## HRS
HRS ID | Requirements | Requirement Type | Requirement State | Test Specification ID
Purpose and Scope
HRS_UCDRS_001 | The purpose of this document is to define the hardware requirements for the development of the Unattended Child Detection and Trigger Rescue System. The system will be used to detect when a child is left unattended in a locked vehicle and will trigger an alert or a rescue operation, enhancing safety by notifying authorities, emergency responders, and parents. | Purpose | Implemented
Sensors and Modules
HRS_UCDRS_002 | A. Temperature Sensor Type: Digital temperature sensor (e.g., DHT22, DS18B20) Purpose: To monitor the internal temperature of the car and detect dangerous temperature levels that might indicate an unsafe environment for a child. Range: -40°C to +125°C Accuracy: ±0.5°C Power Consumption: Low power for continuous monitoring | Requirement | Implemented
HRS_UCDRS_003 | B. Motion and Presence Sensors Type: Passive Infrared (PIR) sensor or ultrasonic sensors (e.g., HC-SR04) Purpose: To detect movement or presence of a child inside the vehicle. Range: 1–6 meters for motion detection Power Consumption: Low power for continuous monitoring | Requirement | Implemented
HRS_UCDRS_004 | C. Camera (Optional for Visual Detection) Type: Small form-factor CMOS camera with infrared (IR) capability Purpose: To visually detect the presence of a child in the vehicle via image recognition (machine vision). Resolution: 720p or 1080p (for clear detection) Interface: USB or Wi-Fi/Bluetooth for data transmission Power Consumption: Low power, especially when using low-frame-rate imaging or triggered activation. | Requirement | Implemented
HRS_UCDRS_005 | D. CO2 and Gas Sensor (Optional) Type: MQ-7 or CCS811 (for detecting CO2 levels) Purpose: To monitor the air quality and detect if CO2 levels rise, indicating a lack of ventilation and unsafe conditions for the child. Range: 0-5000 ppm CO2 Accuracy: ±50 ppm for CO2 Power Consumption: Low power for continuous monitoring | Requirement | Implemented
HRS_UCDRS_006 | E. GPS Module Type: GPS receiver (e.g., NEO-6M) Purpose: To track the location of the vehicle in case of emergency or for log generation. Power Consumption: Low, but may require periodic GPS checks | Requirement | Implemented
Processing Unit
HRS_UCDRS_007 | A. Microcontroller or Microprocessor Type: ARM Cortex-M4 (e.g., STM32), Raspberry Pi 4, or ESP32 Purpose: To process sensor data and trigger necessary actions such as alerts or rescue mechanisms. Clock Speed: 100 MHz or higher RAM: 256 MB or higher Storage: 4 GB+ flash storage (for saving logs or images) Connectivity: Wi-Fi, Bluetooth, or cellular module (to communicate with the parent or emergency services) Power Consumption: Low, optimized for battery operation | Requirement | Implemented
HRS_UCDRS_008 | B. Real-time Clock (RTC) Type: DS3231 or similar Purpose: To maintain accurate timestamps for monitoring and logging events, even during power loss. Power Consumption: Low power, typically in the range of 1–3 µA in standby mode | Requirement | Implemented
Communication & Connectivity
HRS_UCDRS_009 | A. GSM/Cellular Module Type: SIM800 or similar Purpose: To send SMS alerts or emergency calls to the parent or emergency responders. Power Consumption: Low in idle mode; higher during communication | Requirement | Implemented
HRS_UCDRS_010 | B. Wi-Fi/Bluetooth Module Type: ESP8266 (Wi-Fi) or BLE module Purpose: For connection with mobile applications to send alerts, updates, or notifications. Range: 30 meters for Bluetooth; several meters for Wi-Fi (depending on antenna setup) Power Consumption: Low in sleep mode, but higher during active communication | Requirement | Implemented
HRS_UCDRS_011 | C. Audio Alarm (Buzzer/Speaker) Type: High-decibel buzzer or speaker Purpose: To emit loud sounds when the child is detected in the car or if a rescue event is triggered. Power Consumption: Moderate (when triggered) | Requirement | Implemented
Power Supply
HRS_UCDRS_012 | A. Battery Type: Rechargeable Li-ion or Li-Po battery Capacity: 2000-5000 mAh Purpose: To power the entire system for extended periods. Power Consumption: The system should be optimized for low power consumption to maximize battery life (6–12 hours of operation in standby mode). | Requirement | Implemented
HRS_UCDRS_013 | B. Solar Panel (Optional for Continuous Power) Type: 5V–12V solar panel Purpose: To provide supplemental power for the system when the car is parked under sunlight. Power Output: 5W to 10W, depending on system needs | Requirement | Implemented
Actuators for Rescue Mechanism
HRS_UCDRS_014 | A. Power Window or Door Lock Control Type: Solenoid-based actuators or motorized window/lock control system Purpose: To trigger the unlocking of the door or window if the rescue process is initiated. Power Consumption: Moderate; needs to be reliable for a single use during emergency situations. | Requirement | Implemented
User Interface
HRS_UCDRS_015 | A. Display Type: Small LCD or OLED display (e.g., 0.96" OLED) Purpose: To show the system status (e.g., active, warning, alert, rescue triggered) Power Consumption: Low, especially in passive display mode | Requirement | Implemented
HRS_UCDRS_016 | B. Mobile App Interface Type: Companion mobile app for monitoring the system Purpose: To allow parents or guardians to receive real-time notifications, check system status, and interact with the device. Connectivity: Via Bluetooth, Wi-Fi, or GSM | Requirement | Implemented
Environmental Requirements
HRS_UCDRS_017 | Operating Temperature: -20°C to +60°C (to withstand hot summer and cold winter temperatures) | Requirement | Implemented
HRS_UCDRS_018 | Humidity: 0–90% non-condensing | Requirement | Implemented
HRS_UCDRS_019 | Vibration Resistance: High vibration resistance to withstand car movements | Requirement | Implemented