## SYRS
SYRS ID | Requirements | Requirement Type | Requirement State | SRS ID | HW ID
Definition
SYRS_UCDRS_001 | This document defines the System requirements for a system that detects when a child is left unattended in a locked car and triggers a rescue mechanism to ensure the child's safety. | Definition | Approved | SRS_UCDRS_001 | HRS_UCDRS_001
SYRS_UCDRS_002 | This Project model is the combination of hardware and software features ensure the safety and well-being of a child left inside a vehicle | Definition | Approved | SRS_UCDRS_002 | HRS_UCDRS_002
Sensors and Detection Mechanism
SYRS_UCDRS_003 | The System must be capable to detect the temperature inside the car to monitor for heat exposure to child | Functional Requirement | Approved | SRS_UCDRS_003 | HRS_UCDRS_001
SYRS_UCDRS_004 | The System must detects the presence of a child (or pet) inside the car | Functional Requirement | Approved | SRS_UCDRS_004
SYRS_UCDRS_005 | System must be equipmed to prevent False triggers | Functional Requirement | Approved | SRS_UCDRS_006
Processing and Control Unit
SYRS_UCDRS_006 | The system must needs sufficient I/O ports, processing power, and memory to handle sensor inputs, control logic, and communication | Functional Requirement | Approved | SRS_UCDRS_007 SRS_UCDRS_008 SRS_UCDRS_009 SRS_UCDRS_010 SRS_UCDRS_011 SRS_UCDRS_012
Communication Systems
SYRS_UCDRS_007 | Sends alerts to the driver’s smartphone or chime indication in case the child is detected unattended | Functional Requirement | Approved
SYRS_UCDRS_008 | The system must operate in certain fail scenarios such as Network failure (but to a practical possible extent) | Functional Requirement | Approved
Rescue and Emergency Features
SYRS_UCDRS_009 | If a child is detected, the system can trigger the car’s central locking system to unlock the doors for easy access | Functional Requirement | Approved
SYRS_UCDRS_010 | The system may also trigger the windows to open slightly to relieve heat buildup (if the car has such a feature). | Functional Requirement | Approved
SYRS_UCDRS_011 | When a child is detected in danger, an alarm could be triggered (audible within the vehicle) to alert bystanders. | Functional Requirement | Approved
User Interface
SYRS_UCDRS_012 | Provides visual cues (e.g., flashing light) if the system detects a problem. | Functional Requirement | Approved
Power Management
SYRS_UCDRS_013 | The system should have a low-power design so that it doesn’t drain the vehicle's battery when the engine is off. | Functional Requirement | Approved
Safety Features
SYRS_UCDRS_014 | To ensure reliability, multiple sensor types could be used to avoid false positives and negatives. | Functional Requirement | Approved
Non Functional Requirement
SYRS_UCDRS_015 | The System must be safe , reliable and efficient | Performance Requirement | Approved